## emg_circuit_1_ext_amp
Val | Ct | Ref | Footprint | Manufacturer | Manufacturer PN | Distributor | Distr PN
CHIP-ANT | 1 | A1 | JTI 2450AT18A100 | Johanson Technology Inc | 2450AT18A100E | Digi-Key | 712-1005-1-ND
BAL-NRF02D3 | 1 | B1 | BAL-NRF02D3 | STMicroelectronics | BAL-NRF02D3 | Digi-Key | 497-14009-1-ND
1.0pF | 1 | C20 | SM0402 | Johanson Technology Inc | 500R07S1R0BV4T | Digi-Key | 712-1266-1-ND
2.7nH | 1 | L1 | SM0402 | Johanson Technology Inc | L-07C2N7SV6T | Digi-Key | 712-1415-1-ND
3.9nH | 1 | L2 | SM0402 | Johanson Technology Inc | L-07C3N9SV6T | Digi-Key | 712-1459-1-ND
12pF 2% | 2 | C14 C15 | SM0402 | Murata Electronics North America | GRM1555C1H120GA01D | Digi-Key | 490-6197-1-ND
1nF | 1 | C18 | SM0402 | Murata Electronics North America | GRM155R71H102KA01D | Digi-Key | 490-1303-1-ND
1.5nF | 1 | C5 | SM0402 | Samsung Electro-Mechanics America, Inc | CL05B152JB5NNNC | Digi-Key | 1276-1518-1-ND
2.2nF | 1 | C19 | SM0402 | Murata Electronics North America | GRM155R71H222KA01D | Digi-Key | 490-1305-1-ND
4.7nF | 2 | C1 C2 | SM0402 | Murata Electronics North America | GRM155R71H472KA01J | Digi-Key | 490-8259-1-ND
47nF | 1 | C17 | SM0402 | Murata Electronics North America | GRM155R71E473KA88D | Digi-Key | 490-3254-1-ND
100nF | 6 | C3 C7 C10 C12 C13 C16 | SM0402 | Murata Electronics North America | GRM155R71C104KA88D | Digi-Key | 490-3261-1-ND
1uF | 3 | C6 C9 C11 | SM0402 | Murata Electronics North America |  | Digi-Key | 490-9665-1-ND
1uF | 1 | C8 | SM0402 | Vishay Sprague | 298D105X0016K2T | Digi-Key | 718-1618-1-ND
10uF | 1 | C4 | SM0402 | Samsung Electro-Mechanics America, Inc |  | Digi-Key | 1276-1451-1-ND
30k | 3 | R2 R3 R4 | SM0402 | Panasonic Electronic Components | ERJ-2GEJ303X | Digi-Key | P30KJCT-ND
1M | 1 | R1 | SM0603 | Panasonic Electronic Components | ERJ-3EKF1004V | Digi-Key | P1.00MHCT-ND
ADS1291/2 | 1 | U1 | VQFN32 | Texas Instruments | ADS1291IRSMT | Digi-Key | ADS1291IRSMT
NRF51X22-CEAA/CFAC | 1 | U2 | CEAA | Nordic Semiconductor | NRF51822-CFAC-R | Digi-Key | 1490-1041-1-ND
16MHz | 1 | X1 | XTAL-2MMx1MM6 | AVX Corp/Kyocera Corp | CX2016DB16000D0FLJCC | Digi-Key | 1253-1348-1-ND
CONN_2 | 1 | P1 | PIN-HEADER-2X1 | - | - | - | -
CONN_5 | 1 | P2 | PIN-HEADER-5X1 | Sullins Connector Solutions | PBC36SFAN | Digi-Key | S1211E-36-ND
PWR | 1 | P6 | 3012TR | Keystone Electronics | 3012TR | Digi-Key | 3012KCT-ND
BATTERY | 1 | - | - | Energizer Battery Company | CR1632VP | Digi-Key | N036-ND
NRF51X22-CEAA/CFAC | 1 | U2 | CEAA | Nordic Semiconductor | NRF51822-CEAA-R (rev 2) | SemiconductorStore.com | NRF51822-CEAA-R_D0